## Sheet1
ENERGY CONVERSION SYSTEM |  |  |  |  | CALCULATOR: FTY Energy Consumption (Tonnes of Oil Equivalent/TOE) | [5 empty] | USER Input value
(based on Table 11.1 of Country Guide)
No. | Type of energy | Unit | TOE* / Unit |  | No. | Types of Energy | Unit | Consumption | TOE* / Unit | TOE
1 | Electricity | kWh | 0.0001543 |  | 1 | Electricity | kWh | 799158 | 0.0001543 | 123.3101
2 | Coke | tone | 0.70 – 0.75 | <--choose--> | 2 | Coke | tonne |  |  | 0
3 | Coal dust type 1, 2 | tone | 0.7 |  | 3 | Coal dust type 1, 2 | tonne |  | 0.7 | 0
4 | Coal dust type 3, 4 | tone | 0.6 |  | 4 | Coal dust type 3, 4 | tonne |  | 0.6 | 0
5 | Coal dust type 5, 6 | tone | 0.5 |  | 5 | Coal dust type 5, 6 | tonne |  | 0.5 | 0
6 | Diesel Oil | tone | 1.02 |  | 6 | Diesel Oil | tonne |  | 1.02 | 0
|  | 1000 Lit | 0.88 |  |  |  | 1000 L | 88.99 | 0.88 | 78.3112
7 | Fuel Oil | tone | 0.99 |  | 7 | Fuel Oil | tonne |  | 0.99 | 0
|  | 1000 Lit | 0.94 |  |  |  | 1000 L | 161.679 | 0.94 | 151.9783
8 | LPG | tone | 1.09 |  | 8 | LPG | tonne |  | 1.09 | 0
9 | Natural Gas | Tr. m3 | 900 |  | 9 | Natural Gas | Tr.m3 |  | 900 | 0
10 | Gasoline | tone | 1.05 |  | 10 | Gasoline | tonne |  | 1.05 | 0
|  | 1000 L | 0.83 |  |  |  | 1000 L |  | 0.83 | 0
11 | Jet Fuel | tone | 1.05 |  | 11 | Jet Fuel | tonne |  | 1.05 | 0
(*)Note: TOE – tons of oil equivalents | [7 empty] | TOTAL TOE Consumed = |  | 353.5995 | NOT a Major Enery User
Conversion kOE: 1 kOE= 10-3 TOE

## Sheet2
22403 | 10290
10529 | 6070
19744 | 5510
13021 | 6460
15409 | 8060
0 | 7210
34759 | 7500
11400 | 8230
10840 | 9300
5433 | 7510
18141 | 5430
0 | 7420
161679 | 88990 | 250669
1796.4333 | 988.7778 | 2785.2111 | 9.284
5.9881 | 3.2959